## Sheet1
AWG | Parallels | Turns_per_slot_side | N_turns_phase_series | J_A_per_mm2 | Slot_fill_ratio | L_phase_m | L_total_m | Vreq_LL_rms | R_phase_ohm | Pcu_W | rpm | Ke_scale | Ld_mH | Vdc | m_max | T_Nm | Kt_rms | J_max_A_per_mm2 | stack_mm | end_factor | coil_span_slots | slot_pitch_mm | MLT_mm | slot_area_mm2 | slot_fill_limit | Vavail_LL_rms | Current_rms_A | f_e_Hz | omega_e_radps | P_shaft_kW | P_kW_case | P_kW_eff | Lq_mH | Lq_over_Ld | kw1 | g_eff | I_req_rev_A | I_lim_rev_A | I_used_rev_A | T_rev_Nm | P_rev_kW | I_ratio_used_over_req | reverse_power_err | V_LL_max_V | V_LL_req_V | V_LL_margin_V | V_LL_margin_pct | P_cu_W | J_margin | fill_margin | V_margin | V_margin_pct | P_kW_calculated | T_Nm_calculated | I_rms_used | V_LL_req_V_new | V_margin_pct_new | L_total_eq_m | L_total_copper_m | Demag_Margin_pct
16 | 2 | 19 | 76 | 2.5371 | 0.76409 | 16.8587 | 50.5761 | 233.2553 | 0.15488 | 20.437 | 1800 | 0.9 | 1.5 | 380 | 0.925 | 5.3056 | 0.4 | 9.2 | 55 | 1.25 | 5 | 13.286 | 219.92 | 130 | 0.7 | 202.9386 | 13.264 | 60 | 376.991 | 1.0001 |  |  | 1.65 | 1.1 | 0.933 | 0.00055 | 24.0488 | 153.6745 | 24.0488 | 9.6195 | 1.8131 | 1 |  | 202.9386 | 233.2553 | -30.3167 | -0.14939 | 20.437 | 6.6629 | -0.064092 | -30.3167 | -0.14939 | [5 empty] | 50.5761 | 101.1522 | -9.0083
17 | 2 | 19 | 76 | 9.2 | 0.6073 | 16.8587 | 50.5761 | 130.9134 | 0.19487 | 211.751 | 1800 | 0.9 | 1.5 | 380 | 0.925 | 21.6265 | 0.4 | 9.2 | 55 | 1.25 | 5 | 13.286 | 219.92 | 130 | 0.7 | 202.9386 | 19.1139 | 60 | 376.991 | 4.0765 |  | 4.0762 | 1.65 | 1.1 | 0.933 | 0.00055 | 19.1139 | 151.1643 | 19.1139 | 7.6456 | 1.441 | 1 |  | 202.9386 | 130.9134 | 72.0252 | 0.35491 | 211.751 | 6.0079 | 0.092702 | 72.0252 | 0.35491 | 4.0762 | 21.6265 | 19.1139 | 130.9134 | 0.35491 | 50.5761 | 101.1522 | -47.4402
17 | 2 | 20 | 80 | 9.2 | 0.63926 | 17.746 | 53.238 | 137.6494 | 0.20513 | 222.8958 | 1800 | 0.9 | 1.5 | 380 | 0.925 | 22.7646 | 0.4 | 9.2 | 55 | 1.25 | 5 | 13.286 | 219.92 | 130 | 0.7 | 202.9386 | 19.1139 | 60 | 376.991 | 4.291 |  | 4.2907 | 1.65 | 1.1 | 0.933 | 0.00055 | 19.1139 | 150.451 | 19.1139 | 7.6456 | 1.441 | 1 |  | 202.9386 | 137.6494 | 65.2893 | 0.32172 | 222.8958 | 6.0079 | 0.060738 | 65.2893 | 0.32172 | 4.2907 | 22.7646 | 19.1139 | 137.6494 | 0.32172 | 53.238 | 106.476 | -54.0492
17 | 2 | 21 | 84 | 9.2 | 0.67122 | 18.6333 | 55.8999 | 144.3929 | 0.21539 | 234.0406 | 1800 | 0.9 | 1.5 | 380 | 0.925 | 23.9026 | 0.4 | 9.2 | 55 | 1.25 | 5 | 13.286 | 219.92 | 130 | 0.7 | 202.9386 | 19.1139 | 60 | 376.991 | 4.5055 |  | 4.5052 | 1.65 | 1.1 | 0.933 | 0.00055 | 19.1139 | 149.7119 | 19.1139 | 7.6456 | 1.441 | 1 |  | 202.9386 | 144.3929 | 58.5457 | 0.28849 | 234.0406 | 6.0079 | 0.028775 | 58.5457 | 0.28849 | 4.5052 | 23.9026 | 19.1139 | 144.3929 | 0.28849 | 55.8999 | 111.7998 | -60.6582
16 | 1 | 19 | 76 | 9.2 | 0.38205 | 16.8587 | 50.5761 | 130.0167 | 0.30977 | 133.2107 | 1800 | 0.9 | 1.5 | 380 | 0.925 | 13.6041 | 0.4 | 9.2 | 55 | 1.25 | 5 | 13.286 | 219.92 | 130 | 0.7 | 202.9386 | 12.0244 | 60 | 376.991 | 2.5643 |  | 2.5641 | 1.65 | 1.1 | 0.933 | 0.00055 | 12.0244 | 141.9318 | 12.0244 | 4.8098 | 0.90655 | 1 |  | 202.9386 | 130.0167 | 72.9219 | 0.35933 | 133.2107 | 4.1258 | 0.31795 | 72.9219 | 0.35933 | 2.5641 | 13.6041 | 12.0244 | 130.0167 | 0.35933 | 50.5761 | 50.5761 | -0.86454
16 | 1 | 20 | 80 | 9.2 | 0.40215 | 17.746 | 53.238 | 136.8011 | 0.32607 | 140.2218 | 1800 | 0.9 | 1.5 | 380 | 0.925 | 14.32 | 0.4 | 9.2 | 55 | 1.25 | 5 | 13.286 | 219.92 | 130 | 0.7 | 202.9386 | 12.0244 | 60 | 376.991 | 2.6993 |  | 2.6991 | 1.65 | 1.1 | 0.933 | 0.00055 | 12.0244 | 140.4527 | 12.0244 | 4.8098 | 0.90655 | 1 |  | 202.9386 | 136.8011 | 66.1375 | 0.3259 | 140.2218 | 4.1258 | 0.29785 | 66.1375 | 0.3259 | 2.6991 | 14.32 | 12.0244 | 136.8011 | 0.3259 | 53.238 | 53.238 | -5.0222
16 | 1 | 21 | 84 | 9.2 | 0.42226 | 18.6333 | 55.8999 | 143.5886 | 0.34238 | 147.2329 | 1800 | 0.9 | 1.5 | 380 | 0.925 | 15.0359 | 0.4 | 9.2 | 55 | 1.25 | 5 | 13.286 | 219.92 | 130 | 0.7 | 202.9386 | 12.0244 | 60 | 376.991 | 2.8342 |  | 2.834 | 1.65 | 1.1 | 0.933 | 0.00055 | 12.0244 | 138.9466 | 12.0244 | 4.8098 | 0.90655 | 1 |  | 202.9386 | 143.5886 | 59.3501 | 0.29245 | 147.2329 | 4.1258 | 0.27774 | 59.3501 | 0.29245 | 2.834 | 15.0359 | 12.0244 | 143.5886 | 0.29245 | 55.8999 | 55.8999 | -9.1799
17 | 1 | 19 | 76 | 9.2 | 0.30365 | 16.8587 | 50.5761 | 129.8087 | 0.38974 | 105.8755 | 1800 | 0.9 | 1.5 | 380 | 0.925 | 10.8122 | 0.4 | 9.2 | 55 | 1.25 | 5 | 13.286 | 219.92 | 130 | 0.7 | 202.9386 | 9.557 | 60 | 376.991 | 2.0381 |  | 2.0379 | 1.65 | 1.1 | 0.933 | 0.00055 | 9.557 | 134.4578 | 9.557 | 3.8228 | 0.72052 | 1 |  | 202.9386 | 129.8087 | 73.1299 | 0.36036 | 105.8755 | 2.8157 | 0.39635 | 73.1299 | 0.36036 | 2.0379 | 10.8122 | 9.557 | 129.8087 | 0.36035 | 50.5761 | 50.5761 | 15.3457
17 | 1 | 20 | 80 | 9.2 | 0.31963 | 17.746 | 53.238 | 136.6049 | 0.41026 | 111.4479 | 1800 | 0.9 | 1.5 | 380 | 0.925 | 11.3812 | 0.4 | 9.2 | 55 | 1.25 | 5 | 13.286 | 219.92 | 130 | 0.7 | 202.9386 | 9.557 | 60 | 376.991 | 2.1453 |  | 2.1451 | 1.65 | 1.1 | 0.933 | 0.00055 | 9.557 | 132.4801 | 9.557 | 3.8228 | 0.72052 | 1 |  | 202.9386 | 136.6049 | 66.3337 | 0.32687 | 111.4479 | 2.8157 | 0.38037 | 66.3337 | 0.32687 | 2.1451 | 11.3812 | 9.557 | 136.6049 | 0.32687 | 53.238 | 53.238 | 12.0411
17 | 1 | 21 | 84 | 9.2 | 0.33561 | 18.6333 | 55.8999 | 143.403 | 0.43077 | 117.0203 | 1800 | 0.9 | 1.5 | 380 | 0.925 | 11.9502 | 0.4 | 9.2 | 55 | 1.25 | 5 | 13.286 | 219.92 | 130 | 0.7 | 202.9386 | 9.557 | 60 | 376.991 | 2.2526 |  | 2.2524 | 1.65 | 1.1 | 0.933 | 0.00055 | 9.557 | 130.4922 | 9.557 | 3.8228 | 0.72052 | 1 |  | 202.9386 | 143.403 | 59.5356 | 0.29337 | 117.0203 | 2.8157 | 0.36439 | 59.5356 | 0.29337 | 2.2524 | 11.9502 | 9.557 | 143.403 | 0.29337 | 55.8999 | 55.8999 | 8.7366
18 | 1 | 19 | 76 | 9.2 | 0.24063 | 16.8587 | 50.5761 | 129.7729 | 0.49182 | 83.9013 | 1800 | 0.9 | 1.5 | 380 | 0.925 | 8.568 | 0.4 | 9.2 | 55 | 1.25 | 5 | 13.286 | 219.92 | 130 | 0.7 | 202.9386 | 7.5734 | 60 | 376.991 | 1.615 |  | 1.6149 | 1.65 | 1.1 | 0.933 | 0.00055 | 7.5734 | 124.5758 | 7.5734 | 3.0294 | 0.57098 | 1 |  | 202.9386 | 129.7729 | 73.1657 | 0.36053 | 83.9013 | 1.1436 | 0.45937 | 73.1657 | 0.36053 | 1.6149 | 8.568 | 7.5734 | 129.7729 | 0.36053 | 50.5761 | 50.5761 | 28.3767
18 | 1 | 20 | 80 | 9.2 | 0.25329 | 17.746 | 53.238 | 136.5767 | 0.51771 | 88.3172 | 1800 | 0.9 | 1.5 | 380 | 0.925 | 9.019 | 0.4 | 9.2 | 55 | 1.25 | 5 | 13.286 | 219.92 | 130 | 0.7 | 202.9386 | 7.5734 | 60 | 376.991 | 1.7 |  | 1.6999 | 1.65 | 1.1 | 0.933 | 0.00055 | 7.5734 | 122.091 | 7.5734 | 3.0294 | 0.57098 | 1 |  | 202.9386 | 136.5767 | 66.3619 | 0.327 | 88.3172 | 1.1436 | 0.44671 | 66.3619 | 0.327 | 1.6999 | 9.019 | 7.5734 | 136.5767 | 0.327 | 53.238 | 53.238 | 25.758
17 | 2 | 21 | 84 | 3.1921 | 0.67122 | 18.6333 | 55.8999 | 259.1804 | 0.21539 | 28.4202 | 3600 | 0.9 | 1.5 | 540 | 0.925 | 2.6528 | 0.4 | 9.2 | 55 | 1.25 | 5 | 13.286 | 219.92 | 130 | 0.7 | 288.3865 | 6.632 | 120 | 753.982 | 1.0001 |  |  | 1.65 | 1.1 | 0.933 | 0.00055 | 19.1139 | 102.2668 | 19.1139 | 7.6456 | 2.8821 | 1 |  | 288.3865 | 259.1804 | 29.2061 | 0.10127 | 28.4202 | 6.0079 | 0.028775 | 29.2061 | 0.10127 | [5 empty] | 55.8999 | 111.7998 | 29.9753
17 | 2 | 19 | 76 | 9.2 | 0.6073 | 16.8587 | 50.5761 | 255.5001 | 0.19487 | 211.751 | 3600 | 0.9 | 1.5 | 540 | 0.925 | 21.6265 | 0.4 | 9.2 | 55 | 1.25 | 5 | 13.286 | 219.92 | 130 | 0.7 | 288.3865 | 19.1139 | 120 | 753.982 | 8.153 |  | 8.1524 | 1.65 | 1.1 | 0.933 | 0.00055 | 19.1139 | 102.5333 | 19.1139 | 7.6456 | 2.8821 | 1 |  | 288.3865 | 255.5001 | 32.8864 | 0.11404 | 211.751 | 6.0079 | 0.092702 | 32.8864 | 0.11404 | 8.1524 | 21.6265 | 19.1139 | 255.5001 | 0.11404 | 50.5761 | 101.1522 | -47.4402
17 | 2 | 20 | 80 | 9.2 | 0.63926 | 17.746 | 53.238 | 268.6313 | 0.20513 | 222.8958 | 3600 | 0.9 | 1.5 | 540 | 0.925 | 22.7646 | 0.4 | 9.2 | 55 | 1.25 | 5 | 13.286 | 219.92 | 130 | 0.7 | 288.3865 | 19.1139 | 120 | 753.982 | 8.582 |  | 8.5814 | 1.65 | 1.1 | 0.933 | 0.00055 | 19.1139 | 102.4032 | 19.1139 | 7.6456 | 2.8821 | 1 |  | 288.3865 | 268.6313 | 19.7551 | 0.068502 | 222.8958 | 6.0079 | 0.060738 | 19.7551 | 0.068502 | 8.5814 | 22.7646 | 19.1139 | 268.6313 | 0.068502 | 53.238 | 106.476 | -54.0492
18 | 2 | 21 | 84 | 4.0282 | 0.53191 | 18.6333 | 55.8999 | 259.1874 | 0.2718 | 35.8635 | 3600 | 0.9 | 1.5 | 540 | 0.925 | 2.6528 | 0.4 | 9.2 | 55 | 1.25 | 5 | 13.286 | 219.92 | 130 | 0.7 | 288.3865 | 6.632 | 120 | 753.982 | 1.0001 |  |  | 1.65 | 1.1 | 0.933 | 0.00055 | 15.1469 | 101.4108 | 15.1469 | 6.0588 | 2.2839 | 1 |  | 288.3865 | 259.1874 | 29.1991 | 0.10125 | 35.8635 | 5.1718 | 0.16809 | 29.1991 | 0.10125 | [5 empty] | 55.8999 | 111.7998 | 29.9753
18 | 2 | 19 | 76 | 9.2 | 0.48126 | 16.8587 | 50.5761 | 254.3604 | 0.24591 | 167.8027 | 3600 | 0.9 | 1.5 | 540 | 0.925 | 17.1373 | 0.4 | 9.2 | 55 | 1.25 | 5 | 13.286 | 219.92 | 130 | 0.7 | 288.3865 | 15.1469 | 120 | 753.982 | 6.4606 |  | 6.4601 | 1.65 | 1.1 | 0.933 | 0.00055 | 15.1469 | 101.8255 | 15.1469 | 6.0588 | 2.2839 | 1 |  | 288.3865 | 254.3604 | 34.0261 | 0.11799 | 167.8027 | 5.1718 | 0.21874 | 34.0261 | 0.11799 | 6.4601 | 17.1373 | 15.1469 | 254.3604 | 0.11799 | 50.5761 | 101.1522 | -21.3781
18 | 2 | 20 | 80 | 9.2 | 0.50658 | 17.746 | 53.238 | 267.5525 | 0.25885 | 176.6344 | 3600 | 0.9 | 1.5 | 540 | 0.925 | 18.0391 | 0.4 | 9.2 | 55 | 1.25 | 5 | 13.286 | 219.92 | 130 | 0.7 | 288.3865 | 15.1469 | 120 | 753.982 | 6.8006 |  | 6.8001 | 1.65 | 1.1 | 0.933 | 0.00055 | 15.1469 | 101.6227 | 15.1469 | 6.0588 | 2.2839 | 1 |  | 288.3865 | 267.5525 | 20.834 | 0.072243 | 176.6344 | 5.1718 | 0.19342 | 20.834 | 0.072243 | 6.8001 | 18.0391 | 15.1469 | 267.5525 | 0.072243 | 53.238 | 106.476 | -26.6155
16 | 1 | 21 | 84 | 5.0742 | 0.42226 | 18.6333 | 55.8999 | 259.1984 | 0.34238 | 45.1765 | 3600 | 0.9 | 1.5 | 540 | 0.925 | 2.6528 | 0.4 | 9.2 | 55 | 1.25 | 5 | 13.286 | 219.92 | 130 | 0.7 | 288.3865 | 6.632 | 120 | 753.982 | 1.0001 |  |  | 1.65 | 1.1 | 0.933 | 0.00055 | 12.0244 | 100.1032 | 12.0244 | 4.8098 | 1.8131 | 1 |  | 288.3865 | 259.1984 | 29.188 | 0.10121 | 45.1765 | 4.1258 | 0.27774 | 29.188 | 0.10121 | [5 empty] | 55.8999 | 55.8999 | 29.9753
16 | 1 | 19 | 76 | 9.2 | 0.38205 | 16.8587 | 50.5761 | 253.6624 | 0.30977 | 133.2107 | 3600 | 0.9 | 1.5 | 540 | 0.925 | 13.6041 | 0.4 | 9.2 | 55 | 1.25 | 5 | 13.286 | 219.92 | 130 | 0.7 | 288.3865 | 12.0244 | 120 | 753.982 | 5.1286 |  | 5.1282 | 1.65 | 1.1 | 0.933 | 0.00055 | 12.0244 | 100.7383 | 12.0244 | 4.8098 | 1.8131 | 1 |  | 288.3865 | 253.6624 | 34.7241 | 0.12041 | 133.2107 | 4.1258 | 0.31795 | 34.7241 | 0.12041 | 5.1282 | 13.6041 | 12.0244 | 253.6624 | 0.12041 | 50.5761 | 50.5761 | -0.86454
16 | 1 | 20 | 80 | 9.2 | 0.40215 | 17.746 | 53.238 | 266.8929 | 0.32607 | 140.2218 | 3600 | 0.9 | 1.5 | 540 | 0.925 | 14.32 | 0.4 | 9.2 | 55 | 1.25 | 5 | 13.286 | 219.92 | 130 | 0.7 | 288.3865 | 12.0244 | 120 | 753.982 | 5.3985 |  | 5.3981 | 1.65 | 1.1 | 0.933 | 0.00055 | 12.0244 | 100.4272 | 12.0244 | 4.8098 | 1.8131 | 1 |  | 288.3865 | 266.8929 | 21.4936 | 0.07453 | 140.2218 | 4.1258 | 0.29785 | 21.4936 | 0.07453 | 5.3981 | 14.32 | 12.0244 | 266.8929 | 0.074531 | 53.238 | 53.238 | -5.0222
17 | 1 | 21 | 84 | 6.3843 | 0.33561 | 18.6333 | 55.8999 | 259.2158 | 0.43077 | 56.8403 | 3600 | 0.9 | 1.5 | 540 | 0.925 | 2.6528 | 0.4 | 9.2 | 55 | 1.25 | 5 | 13.286 | 219.92 | 130 | 0.7 | 288.3865 | 6.632 | 120 | 753.982 | 1.0001 |  |  | 1.65 | 1.1 | 0.933 | 0.00055 | 9.557 | 98.1407 | 9.557 | 3.8228 | 1.441 | 1 |  | 288.3865 | 259.2158 | 29.1707 | 0.10115 | 56.8403 | 2.8157 | 0.36439 | 29.1707 | 0.10115 | [5 empty] | 55.8999 | 55.8999 | 29.9753
17 | 1 | 19 | 76 | 9.2 | 0.30365 | 16.8587 | 50.5761 | 253.2359 | 0.38974 | 105.8755 | 3600 | 0.9 | 1.5 | 540 | 0.925 | 10.8122 | 0.4 | 9.2 | 55 | 1.25 | 5 | 13.286 | 219.92 | 130 | 0.7 | 288.3865 | 9.557 | 120 | 753.982 | 4.0761 |  | 4.0758 | 1.65 | 1.1 | 0.933 | 0.00055 | 9.557 | 99.0928 | 9.557 | 3.8228 | 1.441 | 1 |  | 288.3865 | 253.2359 | 35.1505 | 0.12189 | 105.8755 | 2.8157 | 0.39635 | 35.1505 | 0.12189 | 4.0758 | 10.8122 | 9.557 | 253.2359 | 0.12189 | 50.5761 | 50.5761 | 15.3457
17 | 1 | 20 | 80 | 9.2 | 0.31963 | 17.746 | 53.238 | 266.4907 | 0.41026 | 111.4479 | 3600 | 0.9 | 1.5 | 540 | 0.925 | 11.3812 | 0.4 | 9.2 | 55 | 1.25 | 5 | 13.286 | 219.92 | 130 | 0.7 | 288.3865 | 9.557 | 120 | 753.982 | 4.2906 |  | 4.2903 | 1.65 | 1.1 | 0.933 | 0.00055 | 9.557 | 98.6252 | 9.557 | 3.8228 | 1.441 | 1 |  | 288.3865 | 266.4907 | 21.8957 | 0.075925 | 111.4479 | 2.8157 | 0.38037 | 21.8957 | 0.075925 | 4.2903 | 11.3812 | 9.557 | 266.4907 | 0.075925 | 53.238 | 53.238 | 12.0411
18 | 1 | 19 | 76 | 9.2 | 0.24063 | 16.8587 | 50.5761 | 253.1626 | 0.49182 | 83.9013 | 3600 | 0.9 | 1.5 | 540 | 0.925 | 8.568 | 0.4 | 9.2 | 55 | 1.25 | 5 | 13.286 | 219.92 | 130 | 0.7 | 288.3865 | 7.5734 | 120 | 753.982 | 3.2301 |  | 3.2298 | 1.65 | 1.1 | 0.933 | 0.00055 | 7.5734 | 96.6072 | 7.5734 | 3.0294 | 1.142 | 1 |  | 288.3865 | 253.1626 | 35.2238 | 0.12214 | 83.9013 | 1.1436 | 0.45937 | 35.2238 | 0.12214 | 3.2298 | 8.568 | 7.5734 | 253.1626 | 0.12214 | 50.5761 | 50.5761 | 28.3767
18 | 1 | 20 | 80 | 9.2 | 0.25329 | 17.746 | 53.238 | 266.433 | 0.51771 | 88.3172 | 3600 | 0.9 | 1.5 | 540 | 0.925 | 9.019 | 0.4 | 9.2 | 55 | 1.25 | 5 | 13.286 | 219.92 | 130 | 0.7 | 288.3865 | 7.5734 | 120 | 753.982 | 3.4001 |  | 3.3998 | 1.65 | 1.1 | 0.933 | 0.00055 | 7.5734 | 95.9197 | 7.5734 | 3.0294 | 1.142 | 1 |  | 288.3865 | 266.433 | 21.9535 | 0.076125 | 88.3172 | 1.1436 | 0.44671 | 21.9535 | 0.076125 | 3.3998 | 9.019 | 7.5734 | 266.433 | 0.076125 | 53.238 | 53.238 | 25.758
18 | 1 | 21 | 84 | 9.2 | 0.26596 | 18.6333 | 55.8999 | 279.7059 | 0.54359 | 92.7331 | 3600 | 0.9 | 1.5 | 540 | 0.925 | 9.4699 | 0.4 | 9.2 | 55 | 1.25 | 5 | 13.286 | 219.92 | 130 | 0.7 | 288.3865 | 7.5734 | 120 | 753.982 | 3.5701 |  | 3.5698 | 1.65 | 1.1 | 0.933 | 0.00055 | 7.5734 | 95.2126 | 7.5734 | 3.0294 | 1.142 | 1 |  | 288.3865 | 279.7059 | 8.6806 | 0.030101 | 92.7331 | 1.1436 | 0.43404 | 8.6806 | 0.030101 | 3.5698 | 9.4699 | 7.5734 | 279.7059 | 0.030101 | 55.8999 | 55.8999 | 23.1393